## Preface
For Minor Developments Only
For residential minor development proposals (under 10 dwellings), applicants can choose to follow the ‘minimum standards approach’ which sets out the fabric and systems specifications that the development must be designed and built to (see specifications listed in Appendix C of Report 2: Essex Net Zero Policy – Summary of policy, evidence and validation requirements, July 2023).
By following this approach (i.e. without an energy model or use of the Essex Energy Tool), minor applications do not have to report the space heating demand, energy use intensity or offset contribution but they do need to re-confirm on completion the specifications that the development has been built to and the solar photovoltaic system installed.
They should complete and submit the Essex Net Zero Spreadsheet 1.

## Essex Net Zero Spreadsheet 1
Essex Net Zero Spreadsheet 1
Version V1.0
| Planning Reference |  |  |  |  | Local Planning Authority
Development Location | [5 empty] | Name of person completing NZ Spreadsheet
Development Description | [5 empty] | Organisation
[13 empty] | Residential Developments |  | Block of Flats – Low Rise | Detatched / Semi-Detatched/Terraced | Bungalow
For minor residential applications following the minimum standards approach for policy compliance (without an energy model), the table to the right lists the limiting fabric and systems standards that should be met, unless an energy model is carried out and proves otherwise.
[13 empty] | Fabric | Floor U-Value | < 0.10 | < 0.10 | < 0.10
[14 empty] | External Wall U-Value | < 0.14 | < 0.13 | < 0.12
# | Requirement | Question | Plot 1 | Plot 2 | Plot 3 | Plot 4 | Plot 5 | Plot 6 | Plot 7 | Plot 8 | Plot 9 | Plot 10 |  | Roof U-Value | < 0.11 | < 0.11 | < 0.10
Site Summary |  | Development type (typology) | Please Select | Please Select | Please Select | Please Select | Please Select | Please Select | Please Select | Please Select | Please Select | Please Select |  | Windows U-Value | < 0.90 | < 0.90 | < 0.90
|  | Gross internal area (GIA) (m2) per unit | [11 empty] | Windows G-Value | < 0.55 | < 0.55 | < 0.55
|  | Number of units | [11 empty] | External Doors U-Value | - | < 1.20 | < 1.20
1 | Fabric | Floor U-Value | [11 empty] | Thermal bridging (W/m2K) | < 0.04 | < 0.04 | < 0.04
|  | External Wall U-Value | [11 empty] | Air Permeability m3/m2h@50 pascals | < 1 | < 1 | < 1
|  | Roof U-Value | [10 empty] | Systems | Ventilation System (VS) | MCHR | MVHR | MVHR
|  | Windows U-Value | [11 empty] | VS Heat Recovery Efficiency | > 90% | > 90% | > 90%
|  | Windows G-Value | [11 empty] | VS Specific Fan Power (W/l/s) | < 0.85 | < 0.85 | < 0.85
|  | External Doors U-Value | [11 empty] | Space Heating System (SHS) | Heat Pump | Heat Pump | Heat Pump
|  | Thermal bridging (W/m2K) | [11 empty] | SHS Flow Temperature | < 45ºC | < 45ºC | < 45ºC
|  | Air Permeability (m3/m2h@50 pascals) | [11 empty] | Domestic Hot water system | Heat Pump | Heat Pump | Heat Pump
2 | Fossil fuel free | Has a fossil fuel free system been used in the building (yes/no) | [11 empty] | Lighting Efficacy (lm/W) | > 95 | > 95 | > 95
3 | Systems | Ventilation System (VS) type
|  | VS Heat Recovery Efficiency | [15 empty] | Please Select
|  | VS Specific Fan Power (W/l/s) | [15 empty] | Detatched
|  | Space Heating System (SHS) | [15 empty] | Semi-detatched
|  | SHS Flow Temperature (°C) | [15 empty] | Terrace
|  | Domestic Hot water system | [15 empty] | Bungalow
|  | Lighting Efficacy (lm/W) | [15 empty] | Flat
4 | Renewable energy | Renewable energy generation intensity (kWh/m2building footprint/year) | [10 empty] | The recommended minimum amount of energy generated in a year At least 80 kWh/m2 building footprint per annum for all building types
Photovoltaic system installed capacity (kWp)
|  | Photovoltaic system area (m2) | [10 empty] | Design should look to maximise roof space for solar PV generation
5 | Energy measurement and verification | Will in-use energy monitoring be implemented for the building? (yes/no)